## PV ELWA
Input fields | v220523 | PV array dimensioning for my-PV ELWA | ELWA characteristics to be considered
Panel characteristics |  |  | 10 | [A] | maximum current
270 | [Wp] | Pmpp / nominal power | 100 | [V] | minimum voltage
10.87 | [A] | Impp / nominal current | 110 | [V] | minimum startup voltage
38.4 | [V] | Voc / open circuit voltage | 360 | [V] | maximum voltage level
30.9 | [V] | Vmpp / nominal voltage
-0.32 |  | Temp. coefficient of Voc (negative value)
2
Array characteristics
8 | [pcs] | Number of panels in series
1 | [pcs] | Number of strings parallel
-15 | [°C] | lowest panel temperature during the year
65 | [°C] | highest panel temperature during the year
Results
Results for STC (standard test conditions)
2160 | [Wp] | installed nominal power
NOTE: maximum DC power of ELWA is 2.000 W
10.87 | [A] | total current at STC (standard test conditions)
NOTE: ELWA will limit the current to 10A
307.2 | [V] | total open circuit voltage at STC (standard test conditions)
OK
247.2 | [V] | total mpp voltage at STC (standard test conditions)
OK
Results for lowest panel temperature during the year
346.5216 | [V] | total open circuit voltage at lowest ambient temperature during the year
OK
Results for highest panel temperature during the year
207.8784 | [V] | total mpp voltage at highest panel temperature during the year
OK
Explanation
Dies ist nur ein Hinweis. Konfiguration OK. This is only a hint. Configuration OK.
Dies ist eine Warnung. Konfiguration nicht OK. This is a warning. Configuration not OK.
V/°C
%/°C